## Sheet1
HMC300 Menu
Menu level 1 | Menu level 2 | Menu level 3 | Menu level 4 | Description
Information
| Heating/Cooling |  |  |  |  | Unit |  | DEC2HEX |  | Device | Type | Index | Bytes
|  | Heating/Cooling mode |  | Heating/Cooling mode | Heating
|  | Set room temp. |  | Set room temperature | 19.5 | C |  | 00C3
|  | Actual room temp. |  | Actual room temperature | 18.6 | C |  | 00BA
|  | Actual flow temp. |  | Actual flow temperature | 21.3 | C |  | 00D5
DHW
|  | temp. |  | Warm water temperature | 58 | C |  | 0244
|  | Actual temp. |  | Warm water actual temperature | 53.3 | C |  | 0215
Operating data
|  | Control operating hours |  | Control operating hours | 14712 | h |  | 3282780 |  | Boiler (0x08) | 0x495 | 0 | 4 |  | 03282AA9 | 52964009 | 14712.2247
|  | Aux heater energy consumption |  | Auxiliary heater energy consumption | 953 | kWh |  | 3B9 |  | Boiler (0x08) | 0x495 | 41 | 3
|  | Op. hours for comp. heat. |  | Operating hours for compressor for heating | 2358 | h |  | 818760 |  | Boiler (0x08) | 0x495 | 8 | 4 |  | 818935 | 8489269 | 2358.1303
|  | Op. hours for comp. cool. |  | Operating hours for compressor for cooling | 1520 | h |  | 537F00 |  | Boiler (0x08) | 0x495 | 16 | 4 |  | 537D8D | 5471629 | 1519.8969
|  | Op. hours for comp. DHW |  | Operating hours for compressor for warm water | 708 | h |  | 26E440 |  | Boiler (0x08) | 0x495 | 4 | 4 |  | 26E60B | 2549259 | 708.1275
|  | Number of heating starts |  | Number of heating starts | 1788 | # |  | 6FC |  | Boiler (0x08) | 0x495 | 28 | 4 |  |  | E1 | #VALUE!
|  | Number of cooling starts |  | Number of cooling starts | 604 | # |  | 25C |  | Boiler (0x08) | 0x495 | 36 | 4
|  | Number of DHW starts |  | Number of warm water starts | 1396 | # |  | 574 |  | Boiler (0x08) | 0x495 | 24 | 4
Energy Consumption
|  | Total |  | Total energy consumption | 8122 | kWh |  | 1FBA |  | Boiler (0x08) | 0x495 | 64 | 4
Auxiliary electrical heater
|  |  | Total | Auxiliary electrical heater energy total | 953 | kWh |  | 3B9 |  | Boiler (0x08) | 0x495 | 40 | 4
|  |  | Heating | Auxiliary electrical heater energy heating | 212 | kWh |  | D4 |  | Boiler (0x08) | 0x495 | 48 | 4
|  |  | DHW | Auxiliary electrical heater energy DHW | 401 | kWh |  | 191 |  | Boiler (0x08) | 0x495 | 44 | 4
Compressor
|  |  | Total | Energy consumption compressor total | 7169 | kWh |  | 1C01 |  | Boiler (0x08) | 0x495 | 56 | 4
|  |  | Heating | Energy consumption compressor heating | 3505 | kWh |  | DB1 |  | Boiler (0x08) | 0x495 | 68 | 4
|  |  | DHW | Energy consumption compressor warm water | 1705 | kWh |  | 6A9 |  | Boiler (0x08) | 0x495 | 72 | 4
|  |  | Cooling | Energy consumption compressor cooling | 1894 | kWh |  | 766 |  | Boiler (0x08) | 0x495 | 76 | 4
Energy supplied
|  | Total energy supplied |  | Energy supplied total | 31381 | kWh |  | 7A95 |  | Boiler (0x08) | 0x494 | 4 | 4
|  | Heating energy supplied |  | Energy supplied heating | 16205 | kWh |  | 3F4D |  | Boiler (0x08) | 0x494 | 12 | 4
|  | DHW energy supplied |  | Energy supplied warm water | 5493 | kWh |  | 1575 |  | Boiler (0x08) | 0x494 | 8 | 4
|  | Emitted cooling energy |  | Energy supplied cooling | 10019 | kWh |  | 2723 |  | Boiler (0x08) | 0x494 | 16 | 4
[6 empty] | Telegram |  |  | 0 | 1 | 2 | 3 | 4 | 5 | 6 | 7 | 8 | 9 | 10 | 11 | 12 | 13 | 14 | 15 | 16 | 17 | 18 | 19 | 20 | 21 | 22 | 23 | 24 | 25 | 26 | 27 | 28 | 29 | 30 | 31 | 32 | 33 | 34 | 35 | 36 | 37 | 38 | 39 | 40 | 41 | 42 | 43 | 44 | 45 | 46 | 47 | 48 | 49 | 50 | 51 | 52 | 53 | 54 | 55 | 56 | 57 | 58 | 59 | 60 | 61 | 62 | 63 | 64 | 65 | 66 | 67 | 68 | 69 | 70 | 71 | 72 | 73 | 74 | 75 | 76 | 77 | 78 | 79 | 80 | 81 | 82 | 83
[6 empty] | Boiler(0x08) | All(0x00) | ?(0x494) | 03 | 28 | 2A | A9 | 00 | 00 | 7A | 95 | 00 | 00 | 15 | 75 | 00 | 00 | 3F | 4E | 00 | 00 | 27 | 23 | FF | FF | FF | FF | FF | FF | FF | FF | FF | FF | FF | FF | FF | FF | FF | FF | FF | FF | FF | FF | 00 | 00 | 00 | 00 | 00 | 00 | 00 | 00 | 00 | 00 | 00 | 00 | 00 | 00 | 00 | 00
[9 empty] | Control operating hours | [5 empty] | Energy supplied total |  |  |  | Energy supplied warm water |  |  |  | Energy supplied heating |  |  |  | Energy supplied cooling
[6 empty] | Boiler(0x08) | All(0x00) | ?(0x495) | 00 | FD | A4 | 6B | 00 | 26 | E6 | 0B | 00 | 81 | 89 | 35 | FF | FF | FF | 00 | 00 | 53 | 7D | 8D | 00 | 00 | 0E | CE | 00 | 00 | 05 | 74 | 00 | 00 | 06 | FC | FF | FF | FF | FF | 00 | 00 | 02 | 5C | 00 | 00 | 03 | B9 | 00 | 00 | 01 | 91 | 00 | 00 | 00 | D4 | FF | FF | FF | FF | 00 | 00 | 1C | 01 | FF | FF | FF | FF | 00 | 00 | 1F | BA | 00 | 00 | 0D | B1 | 00 | 00 | 06 | A9 | 00 | 00 | 07 | 66 | FF | FF | FF | FF
[13 empty] | Operating hours for compressor for warm water |  |  |  | Operating hours for compressor for heating | [7 empty] | Operating hours for compressor for cooling | [7 empty] | Number of warm water starts |  |  |  | Number of heating starts | [7 empty] | Number of cooling starts |  |  |  | Auxiliary heater energy consumption |  |  |  | Auxiliary electrical heater energy DHW |  |  |  | Auxiliary electrical heater energy heating | [7 empty] | Energy consumption compressor total | [7 empty] | Total energy consumption |  |  |  | Energy consumption compressor heating |  |  |  | Energy consumption compressor warm water |  |  |  | Energy consumption compressor cooling